## Sheet1
A. CHOOSE THE PARTIAL SPECIFIC VOLUME OF YOUR SAMPLE | [5 empty] | B. CALCULATION OF THE MOLECULAR WEIGHT
Theoretical parameters
Partial specific volume (cm3/g) | Proteins | Nucleic acids/peptides? | Carbohydrates | Lipids | protein-based complexes | Partial specific volume of the sample (cm3/g) [CALCULATED IN A.] | 0.735
| 0.735 | 0.54 | 0.61 | 1.02 | 0.73213 | Avogadro constant (mol-1) | 6.023e+23
[6 empty] | Absolute scattering of water at 293K (cm-1) | 0.01632
[6 empty] | nb e- per mass of dry protein (e.g-1) | 3.22e+23
Parameters for calculation of the specific volume of complexes (or nucleoproteins) | [5 empty] | nb e- per volume of aqueous solvent (e.cm-3) | 3.297e+23
Nb of protein monomers (ratio) | 1 |  |  |  |  | Scattering length of an electron (cm) | 2.8179e-13
MW of the nucleic acid (g.mol-1) | 1000
MW of the protein (g.mol-1) | 67000
Average density DNA (g.cm-3) | 1.55
Beamline measurements
[6 empty] | Protein concentration (mg/mL) | 1
[6 empty] | Zero scattering intensity of the protein (rel.unit)* | 487.8
[6 empty] | Zero scattering intensity of water (rel. unit) | 142
* I(0) measured by Guinier is given for a sample concentration of 1 mg/mL
Calculations
[6 empty] | Protein concentration (g.cm-3) | 0.001
[6 empty] | Absolute scattering of the protein (cm-1) | 0.056063
[6 empty] | Scattering length density difference (cm-2) | 30544694142.8571
[6 empty] | Scattering contrast per mass | 5.0402e+20
[6 empty] | Molecular mass of the sample (g.mol-1 ) or (Dalton) | 66994.6665